## SoC
| Feature |  | Target
FPGA | Foundry Node | nm | 22
| CLB | #
|  | LUTs Type | 6
|  | # | 40000
SliceL #
SliceM #
Distribute RAM (Kbits)
Shift Register (Kbits)
Flip-Flops (Kbits)
| LUT | Type | 6
|  | # | 35
| Register | Kbits | 70
| DSP | Pre-Adder | Yes
|  | m * n | 25 * 18
|  | Adder | Yes
|  | Accumulator | Yes
|  | Shifter | 4-bit
|  | Cascade input/output | 48-bit/48-bit
|  | Divider | Yes
|  | # | 160
| BRAM | Kbits | 36
|  | Mode | ROM, Dual-Port RAM，FIFO and etc
|  | # | 95
| Distribution SRAM | Kbits | 600
| PLL # | Type | PLL+MMCM
|  | # | 5
|  | CLKOUT per pll # | 7
|  | Phase Adjustment（degree) | 4.5
| SERDES | Gbps | 6.6
|  | # | 4
| PCIe | Gen | 2
|  | # | x4
| External Memory Support | Type | LPDDR3/DDR3/LPDDR4/DDR4
|  | MHz | 1200
|  | Data Width (bit) | 32/64
| I/O | High-Range | LVCMOS/LVTTL/LVDS, 3.3v/2.5v/1.8v/1.5v/1.35v/1.2v
|  | # | 150
|  | Special Feature | IDELAY/ODELAY/Internal Differential Termination
|  | High-Performance | LVCMOS/LVTTL/LVDS, 1.8v/1.5v/1.35v/1.2v
|  | # | 100
|  | Special Feature | IDELAY/ODELAY/Internal Differential Termination
| Security |  | AES & SHA 256b Decryption & Authentication for Secure Programmable Logic Confi
FPGA2CPU Interface |  |  | 2x 32b AXI master, 2x 32b AXI Slave, 4x 64b/32b AXI Memory, 1x AXI-ACP, 16x Interrupt
CPU/MCU | Core Type |  | ARM-A35, or RISC-V Equivalent performance
| Core # |  | 2
| Freq (MHz) |  | 866
| Cache L1 w/ECC per core |  | 32KB I + 32KB D
| Cache L2 |  | 512KB
| On-chip Memory |  | 256KB
| External Memory Support |  | LPDDR3/DDR3/DDR3L/LPDDR4/DDR4
| External Memory Speed (MHz) |  | 1200
| External Memory Data Width |  | 32/64
| External Static Memory Support |  | 2x QSPI, NAND, NOR
| Internal OSC |  | 1x 8MHz/ 1x 32.768KHz
| POR/PDR/PVD/BOR |  | 1/1/1/1
| FPU/DSP Module |  | Double Precision
| DMA Channels |  | 8
| Interrupt Controller |  | NVIC
| Timers # |  | 1 WDT/1 WWDT/12x 16-bit/3x 32-bit
| Peripherials |  | 2x UART, 2x CAN 2.0B, 2x I2C, 2x SPI, 4x 32b GPIO
| Peripherals w/ built-in DMA |  | 2x USB 2.0 (OTG), 2x Tri-mode Gigabit Ethernet, 2x SD/SDIO
| SAR ADC Suppport |  | 16-bit/12-bit
| SAR ADC converter (channels) |  | 2(18chs) / 1(12chs)
| SAR ADC Sample Rate (Msps) |  | 3 / 3
| Digital Filter for Sigma-Delta modulators # (inputs/filters) |  | 1x (8 / 4)
| Digital Filter for Sigma-Delta modulators (bits) |  | 24
| Digital Filter for Sigma-Delta modulators (KHz) |  | 32
| High-resolution PWM (pairs) |  | 8
| High-resolution PWM (bits) |  | 16
| I/O Type |  | LVCMOS/LVTTL/, 3.3v/2.5v/1.8v
| OS Support |  | Free RTOS
| Security |  | RSA Authentication of First Stage Boot Loader, AES and SHA 256b Decryption and Authentication for Secure Boot
SoC | Typical Package |  | LQFP144/LQFP176/LQFP208/BGA256/BGA324/BGA400/BGA484
| I/O PIN # (MAX) |  | 343
| Temperature Grades |  | I

## FPGAs
Feature | Foundry Node （nm) | LUT Type | LUT# | Register | DSP Type | DSP# | BRAM Type | BRAM# | Distribution SRAM | PLL# | OSC# | SERDES Speed | SERDES | DDR Speed | MemoryType | I/O Type | I/O PIN# | Typical Package | Temperature Grades
Xilinx XC6SLX9 | 45 | LUT4 | 9152 | 11440 | 18*18 | 16 | 18Kb | 32 | 90Kb | 2 | 4 | NC | NC | 800Mbps | DDR3 | LVCMOS 3.3/2.5/1.8/1.5/1.2 LVDS; | 106/102/160/200/186 | CPG196/TQG144/CSG225/CSG324/FT256
Xilinx XC6SLX16 | 45 | LUT4 | 14579 | 18224 | 18*18 | 32 | 18Kb | 32 | 136Kb | 2 | 4 | NC | NC | 800Mbps | DDR3 | LVCMOS 3.3/2.5/1.8/1.5/1.2 LVDS; | 106/160/232/186 | CPG196/CSG225/CSG324/FT256
Xilinx XC6SLX25 | 45 | LUT4 | 24051 | 30064 | 18*18 | 38 | 18Kb | 52 | 229Kb | 2 | 4 | NC | NC | 800Mbps | DDR3 | LVCMOS 3.3/2.5/1.8/1.5/1.2 LVDS; | 226/186/266 | CSG324/FT256/FG484
Xilinx XC7S15 | 28 | LUT4 | 12800 | 16000 | 25*18 | 20 | 36Kb | 10 | 150Kb | 2 | 2 | NC | NC | 800Mbps | DDR3 | LVCMOS 3.3/2.5/1.8/1.5/1.2 LVDS; | 100/100/100 | CPGA196/CSGA225FTGB296
Xilinx XC7S25 | 28 | LUT4 | 23360 | 29200 | 25*18 | 80 | 36Kb | 45 | 313Kb | 2 | 2 | NC | NC | 800Mbps | DDR3 | LVCMOS 3.3/2.5/1.8/1.5/1.2 LVDS; | 150/150/100 | CSGA225/CSGA324/FTGB296
Xilinx XC7A12T | 28 | LUT4 | 12800 | 16000 | 25*18 | 40 | 36Kb | 20 | 171Kb | 3 | 3 | 6.6 Gb/s | 2 | 1066Mbps | DDR3 | LVCMOS 3.3/2.5/1.8/1.5/1.2 LVDS; | 112/150 | CPG238/CDG325
Xilinx XC7A15T | 28 | LUT4 | 16640 | 20800 | 25*18 | 45 | 36Kb | 25 | 200Kb | 5 | 5 | 6.6 Gb/s | 4 | 1066Mbps | DDR3 | LVCMOS 3.3/2.5/1.8/1.5/1.2 LVDS; | 106/210/150/170/254 | CPG236/CSG324/CSG325/FTG256/FBG484
Xilinx XC7A25T | 28 | LUT4 | 23360 | 29200 | 25*18 | 80 | 36Kb | 45 | 313Kb | 3 | 3 | 6.6 Gb/s | 4 | 1066Mbps | DDR3 | LVCMOS 3.3/2.5/1.8/1.5/1.2 LVDS; | 112/150 | CPG238/CDG325
INTEL EP4CE10 | 60 | LE | 10000 | 10000 | 18*18 | 23 | 9Kb | 46 | NC | 2 |  | NC | NC | 400Mbps | DDR2 | LVCMOS 3.3/2.5/1.8/1.5/1.2 LVDS; | 91/179/179 | E144/U256/F256
INTEL EP4CE15 | 60 | LE | 15000 | 15000 | 18*18 | 56 | 9Kb | 56 | NC | 4 |  | NC | NC | 400Mbps | DDR2 | LVCMOS 3.3/2.5/1.8/1.5/1.2 LVDS; | 81/90/166/165/165/343 | E144/M164/M256/U256/F256/F484
INTEL EP4CE22 | 60 | LE | 22000 | 22000 | 18*18 | 66 | 9Kb | 66 | NC | 4 |  | NC | NC | 400Mbps | DDR2 | LVCMOS 3.3/2.5/1.8/1.5/1.2 LVDS; | 79/153/153 | E144/U256/F256
INTEL 5CEFA2 | 28 | LE | 25000 | 37736 | 18*18 | 50 | 10Kb | 176 | NC | 4 |  | NC | NC | 800Mbps | DDR3 | LVCMOS 3.3/2.5/1.8/1.5/1.2 LVDS; | 273/176/224/128/224 | M383/U324/U484/F256/F484
INTEL 10CL010 | 60 | LE | 6000 | 6000 | 18*18 | 15 | 9Kb | 30 | NC | NC |  | NC | NC | 200Mbps | SDR | LVCMOS 3.3/2.5/1.8/1.5/1.2 LVDS; | 176/88 | U256/E144
INTEL 10CL016 | 60 | LE | 16000 | 16000 | 18*18 | 23 | 9Kb | 46 | NC | 2 |  | NC | NC | 200Mbps | SDR | LVCMOS 3.3/2.5/1.8/1.5/1.2 LVDS; | 101/176/88 | M164/U256/E144
INTEL 10CL025 | 60 | LE | 25000 | 25000 | 18*18 | 56 | 9Kb | 56 | NC | 4 |  | NC | NC | 200Mbps | SDR | LVCMOS 3.3/2.5/1.8/1.5/1.2 LVDS; | 82/162/340/78/340 | M164/U256/U484/E144/F484
Lattice ECP3-17 | 65 | LUT4 | 17000 | 17000 | 18*18 | 24 | 18Kb | 38 | 36Kb | 2 |  | 3.125Gb/s | 4 | 800Mbps | DDR3 | LVCMOS 3.3/2.5/1.8/1.5/1.2 LVDS; | 116/133/222 | csBGA328/ftBGA256/fpBGA484
Lattice ECP5-25 | 40 | LUT4 | 25000 | 25000 | 18*18 | 28 | 18Kb | 56 | 194Kb | 2 |  | 3.2Gb/s | 2 | 800Mbps | DDR3 | LVCMOS 3.3/2.5/1.8/1.5/1.2 LVDS; | 118/197 | csfBGA285/caBGA381
Anlogic EG4X(S)20 | 55 | LUT4 | 19600 | 19600 | 18*18 | 29 | 9Kb | 64 | 156Kb | 4 |  | NC | NC | 332Mbps | DDR | LVCMOS 3.3/2.5/1.8/1.5/1.2 LVDS; | 71/193/215 | NG88/BG256/CG324
PangoMicro PGL12G | 40 | LUT4 | 12480 | 15600 | 18*18 | 20 | 18Kb | 30 | 84Kb | 4 |  | NC | NC | 800Mbps | DDR3 | LVCMOS 3.3/2.5/1.8/1.5/1.2 LVDS; | 103/160 | LPG144/FBG256
PangoMicro PGL22G(S) | 40 | LUT4 | 21043 | 26304 | 18*18 | 30 | 18Kb | 48 | 71Kb | 6 |  | NC | NC | 800Mbps | DDR3 | LVCMOS 3.3/2.5/1.8/1.5/1.2 LVDS; | 186/240 | FBG256/MBG324
PangoMicro PGL25G | 40 | LUT4 | 27072 | 33840 | 18*18 | 40 | 18Kb | 60 | 242Kb | 4 |  | NC | NC | 800Mbps | DDR3 | LVCMOS 3.3/2.5/1.8/1.5/1.2 LVDS; | 186/226/308 | FBG256/MBG324/FBG484
Efinix T20 | 40 | LUT4 | 19728 | 19728 | 18*18 | 36 | 5Kb | 204 | NC | 7 |  | NC | NC | 1066Mbps | DDR | LVCMOS 3.3/2.5/1.8 LVTTL 3.3, LVDS | 33/97/73/195/130/230 | WLCSP80/QFP144/BGA169/BGA256/BGA324/BGA400
Efinix T35 | 40 | LUT4 | 31680 | 31680 | 18*18 | 120 | 5Kb | 288 | NC | 7 |  | NC | NC | 1066Mbps | DDR3 | LVCMOS 3.3/2.5/1.8 LVTTL 3.3, LVDS | 130/230 | BGA324/BGA400
Gowin GW2A-18 | 55 | LUT4 | 20736 | 15552 | 18*18 | 48 | 18Kb | 46 | 41Kb | 4 |  | NC | NC | 332Mbps | DDR | LVCMOS 3.3/2.5/1.8/1.5/1.2 LVDS; | 66/119/207/319 | QN88/E144/PG256/PG484

## FPGA 40K
| Feature |  | Target | XC7A50T | XC7Z015
FPGA | Foundry Node | nm | T22 | 28 | 28
| CLB | CLB structure | 10x LUTs + 20x Flip-Flops + 2x Arithmetic and Carry Chains + 256-bits Distribute RAM + 128-bits Shift Registers | 2x Slices | 2x Slices
|  | CLB # | 4000 | 4075 | 5775
|  | Slice Structure |  | 4x LUTs + 8x Flip-Flops + 2x Arithmetic and Carry Chains + 256-bits Distribute RAM + 128-bits Shift Registers | 4x LUTs + 8x Flip-Flops + 2x Arithmetic and Carry Chains + 256-bits Distribute RAM + 128-bits Shift Registers
|  | Slice # |  | 8150 | 11550
|  | SliceL # |  | 5750 | 7950
|  | SliceM # |  | 2400 | 3600
|  | LUT Type | 6 | 6 | 6
|  | LUT # | 40000 | 32600 | 46200
|  | Logic Cell # | 64000 | 52160 | 73920
|  | Distribute RAM (Kbits) | Must Have | 600 | 600
|  | Shift Register (Kbits) | Must Have | 300 | 300
|  | Flip-Flops (Kbits) | 80000 | 65200 | 92400
Fmax
| DSP | Pre-Adder | Yes | Yes | Yes
|  | Adder | Yes | Yes | Yes
|  | m * n | 25 * 18 | 25 * 18 | 25 * 18
|  | Fractural | Yes | Yes | Yes
|  | Accumulator | Yes | Yes | Yes
|  | Shifter | 4-bit | 4-bit | 4-bit
|  | Cascade input/output | 48-bit/48-bit | 48-bit/48-bit | 48-bit/48-bit
|  | Divider | Yes | Yes | Yes
|  | # | 120 | 120 | 160
|  | Fmax (MHz) | TBD （>300MHz) | 628.93 | 628.93
| BRAM | Mode | ROM, Single-port, simple dual-port, true dual-port, fifo | ROM, Single-port, simple dual-port, true dual-port, fifo | ROM, Single-port, simple dual-port, true dual-port, fifo
|  | Kbits | 36 | 36 | 36
|  | # | 75 | 75 | 95
|  | Fmax (MHz) | 500 | 509.68 | 509.68
| PLL # | Type | PLL + DLL | CMT (PLL+MMCM) | CMT (PLL+MMCM)
|  | # | 5 + 2 | 5 | 5
|  | CLKOUT per pll # | 6 | 7 | 7
|  | Phase Adjustment（degree) | 5 | 4.5 | 4.5
|  | Fmax (MHz) | 800 | 800 | 800
| SERDES | Gbps | TBD | 6.6
|  | # | 4 | 4
|  | PCIe Gen | 2 | 2 | 2
|  | # | x4 | x4 | x4
| Ehternet | # | 2x | 2x | 2x
|  | Interface | RGMII, GMII, [SGMII] | RGMII, GMII, SGMII | RGMII, GMII, SGMII
|  | Spec | 10/100/1000 tri-mode Ethernet MAC | 10/100/1000 tri-mode Ethernet MAC | 10/100/1000 tri-mode Ethernet MAC
| External Memory Support | Type | LPDDR3/DDR3L/DDR3/LPDDR4/DDR4 | LPDDR2/DDR2/LPDDR3/DDR3L/DDR3 | LPDDR2/DDR2/LPDDR3/DDR3L/DDR3
|  | Mbps | 1066/1866 | 1066 | 1066
|  | Data Width (bit) | 32/64 | 32/64 | 32/64
| Clock | Clock in | 2x GCLK, 2x Differential Clock | 1x CCLK, 1x EMCCLK, 2x Differential Clock | 1x CCLK, 1x EMCCLK, 2x Differential Clock
|  | Clock out | Must Have
| I/O (external I/O pad) | Hign Range | LVCMOS/LVTTL/LVDS, 3.3v/2.5v/1.8v/1.5v/1.35v/1.2v (To be continued) | LVCMOS/LVTTL/LVDS, 3.3v/2.5v/1.8v/1.5v/1.35v/1.2v | LVCMOS/LVTTL/LVDS, 3.3v/2.5v/1.8v/1.5v/1.35v/1.2v
|  | # | 150 | 150 | 150
|  | Special Feature | IDELAY/ODELAY/Internal Differential Termination | IDELAY/ODELAY/Internal Differential Termination | IDELAY/ODELAY/Internal Differential Termination
|  | Fmax (MHz) |  | 200 | 200
|  | High Performance | LVCMOS/LVTTL/LVDS, 1.8v/1.5v/1.35v/1.2v (To be continued) | LVCMOS/LVTTL/LVDS, 1.8v/1.5v/1.35v/1.2v
|  | # | 150 | 100
|  | Special Feature | IDELAY/ODELAY/Internal Differential Termination | IDELAY/ODELAY/Internal Differential Termination
Fmax
| Configration | Interface | JTAG 1x, SWD, Master/Slave SPI 1x/2x/4x | JTAG 1x, Master Serial 1x, Master SPI 1x/2x/4x, Master BPI 8x/16x, Master SelectMAP 8x/16x, Slave SelectMAP 8x/16x/32x, Slave Serial x1 | JTAG 1x, Master Serial 1x, Master SPI 1x/2x/4x, Master BPI 8x/16x, Master SelectMAP 8x/16x, Slave SelectMAP 8x/16x/32x, Slave Serial x1
| Security |  | AES & SHA 256b Decryption & Authentication for Secure Programmable Logic Confi | AES & SHA 256b Decryption & Authentication for Secure Programmable Logic Confi | AES & SHA 256b Decryption & Authentication for Secure Programmable Logic Confi

## MCU
Part Number |  | AM335x | STM32H723 | R7S910x (RZ/T1)
Vendor |  | Ti | ST | Renesas
Core | Processor Family | ARM Cortex-A8 | ARM Cortex-M7 | ARM Cortex-R4 + (ARM Cortex-M3)
| Architecture | ARMv7-A | ARMv7-M | ARMv7-R + (ARMv7-M)
| Instruction Set | NEON SIMD extension | ARMv7-M | ARMv7-R + (ARMv7-M)
| SIMD (Neon) | Supported | - | -
| Pipline Depth | 13-stage interger and 10-stage NEON | 6-stage dual-issue | 8-stage + (3-stage)
| Out-of-order Execution | - | - | -
| Symmetric Multi-Processing Support (SMP) | - | - | -
| Frequency (MAX) | 1GHz | 550MHz | 300MHz/450MHz/600MHz + (150MHz)
| DMIPS / MHz | 2 | 2.14 | 1.66
| L1 Cache | 32KB + 32KB + SED | 32KB + 32KB | 8KB + 8KB
| L2 Cache | 256KB + ECC | - | -
| Boot ROM | 176KB | - | -
| RAM | 64KB | - | -
| Floating Point Unit (FPU) / Pipelined | - | Double Precision | Double Precision （Cortex-R4)
| Digital Signal Processing (DSP) Extension | - | FMAC and CORDIC co-processor | -
Memory | Embedded Flash | - | 512KB/1MB | 0/1MB
| Embedded RAM | 64KB (Shared L3 RAM) | 128KB + 3x 16KB + 192KB shared | 1MB
| Data TCM | - | 128KB | 32KB
| Instruction TCM | - | 64KB + 192KB shared | 512KB
| Backup SRAM | - | 4KB | -
| External Memory Interfaces | LPDDR/DDR2/DDR3/DDR3L (EMIF) NAND/NOR/Muxed-NOR/SRAM (GPMC with ELM) | SRAM/PSRAM/SDRAM/LPSDR/SDRAM/NOR/NAND (FMC) | SRAM/SDRAM/burst ROM (BSC) 4x SPI
| External Memory Size | 1GB (16-bit Data Bus) | 1GB (16-bit Data Bus)
| Multi-channel SPI Interface | 2x (McSPI) | 2x (OCTO SPI) | 1x (SPIBSC)
Clock, reset and supply management | Internal OSC | 15-35MHz | 64MHz (HSI) 48MHz (HSI48) 4MHz (CSI) 32KHz (LSI) | 240KHz （LOCO)
| External OSC | 19.2MHz, 24MHz, 25MHz, 26MHz | 4-50MHz (HSE) 32.768KHz (LSE) | 25MHz (EXT)
| PLLs | 5 (ADPLL) | 3 | 2
| POR/PDR | Ext Pin/- | 1 | Ext Pin/-
| PVD | - | 7 | -
| BOR | - | 3 | -
| Power Domain | 2x (Nonswitch) + 3x (Switchable) | 1x (Nonswitch) + 2x (Switchable) | 1x
Inter-Process Communication |  | 8x Mailbox 4x32bit each (OCP Slave) 128x32bit Spinlock Registers | 1x 64-bit AXI 2x 32-bit AHB bus matrix | 1x AXI 1x AHB
System | DMA Controllers | 3x TPTCs 1x TPCC | 1x 16ch MDMA 1x 16ch Dual-Port with FIFO 1x 8ch Dual-Port with FIFO 1x 8ch BDMA 1x DMA2D | 2x 16ch DMAC 1x 1ch DMAC for Ethernet
| DMA Channels | 64 ( PL ) 8 ( QDMA ) | 16 + 16 + 8 + 8 + 1 | 16 + 16 + 1
| Timers | 8x 32-bit GP 1x 32-bit WDT | 2x 16-bit ADV 4x 32-bit GP 8x 16-bit GP 2x 16-bit BAS 5x 16-bit LP 1x 12-bit DWDT 1x 7-bit WWDT 1x 24-bit SysTick | 2x 6u 16-bit TPUa 8u 16-bit + 1u 32-bit MTU3a 3x 2u 16-bit CMT 2u 32-bit CMTW 4u 16-bit GPT 4x 4u 4-bit PPG 1u 14-bit WDTA 1u 14-bit iWDTA
| Interrupts | 128x Interrupt Request | NVIC (140x Msk + 16x lines) EXTI (54x Direct + 26x Config) | VIC (290/292 PFI, 20 Ext, 1 soft, 1 non-msk + 16 levels priority) NVIC (101 PFI, 19 Ext, 1 soft, 1 non-msk + 16 levels priority)
| RTCs | 1x RTCC 1x 32.768KHz OSC 1x 1.1v LDO 1x Independent POR Pin 1x External Wake Events 1x Alarm with Interrupt and output pin | 1x RTCC 1x 17-bit auto-reload WUT 2x Alarm with interrupt | -
Interface | SPI/I2S/I2C | 2/2 (McSPI)/3 | 6/4/5 (SMBus/PMBus) | 4x (RSPIa) + 1x (SPIBSC) / 1x (SSI) / 2
| USART/UART/LPUART | 6/0/0 | 5/5/5 | 5/0/0 (SCIFA)
| SD/MMC | 3 | 2 | -
| FDCAN/TT-FDCAN (CAN 2.0 A, B) | 2/2 | 2/1 | 2x (RSCAN) / 0
| USB 2.0 [OTG_HS(ULPI) / FS(PHY)] | 2 [2/2] (Dual-Role with PHY) | 1 [1/1] | 1 [1/1]
| Ethernet MAC 10/100 Mbit [MII/RMII] | 1 [1/1] (RMII, RGMII, GMII, 10/100/1000 Mbit) | 1 [1/1] | 2 [2/2] (1x Ethernet Switch support 2 ports MAC)
| MDIO | 1 | 1 | 1
| Enhanced High-Resolution PWM Modules | 3x 16-bit eHRPWMs | 2x 16-bit
| Capture Comparator or PWM Modules | 3x 32-bit eCAP (Capture or PWM) | 4x 32-bit GP, 10x 16-bit GP | 4x 16-bit GPTa 2x 16-bit MTU3a
| Quadrature Encode Pulse Module | 3x 32-bit eQEP (Enhanced) | 4x 32-bit GP, 2x 16-bit GP
| LCD Controller | Integrated LCD Interface Display Driver (LIDD) Controller 24-bit data output, 8Bits per pixel (RGB) | LCD-TFT display controller, 24-bit parallel digital RGB
| LCD Resolution (MAX) | 2048 * 2048 | 1024 * 768
| Graphic Engine | SGX530 3D Graphics Engine | Chrom-ART Accelerator 2D
| HDMI-CEC | 0 | 1
| I2S/PDM/TDM/AC97/SPDIF | 2/0/2/0/2 (McASP) | 2/1/2/2/2 (SAI)
| SPDIFRX | - | 1
| SWPMI | - | 1
| Digital Camera Interface | 0 | 8- to 14-bit DCMI
Analog | SAR ADCs | 1x 12-bit@200KSPS can be Selected from any of the Eight Analog Inputs Multiplexed Through an 8:1 Analog Switch | 2x 16-bit@3.6MSPS 18ch double-interleaved mode support, 1x 12-bit @5MSPS 12ch | 1x 8ch 12-bit @2.07Msps 1x 16ch 12-bit @1.13Msps
| Digital filters for sigma delta modulator | 0 | 8 ch / 4 filters (DFSDM) | 1ux 3ch 1ux 1ch
| Comparators | 3x 32-bit eCAP (Capture or PWM) | 2x
| Integrated op-amps | 0 | 2x (GWB = 8 MHz)
| D/A Converters | 0 | 2x 12-bit
Pin | Pin Number | / | 80/80/114/114
| Package | S-PBGA-N298/S-PBGA-N324 | LQFP100/TFBGA100/LQFP144/UFBGA144
Other Features | Security | Crypto Hardware Accelerators (AES, SHA, RNG) Secure Boot | 96-bit unique ID | Register write protection, input clock oscillation stop detection, CRC, IWDTa, and A/D self-diagnosis
| OS Support | Linux RTOS | RTOS
| Programmable Real-Time Unit Subsystem and Industrial Communication Subsystem | 2x PRUs-ICSs (EtherCAT, PROFIBUS, EtherNet/IP and more) | -
| True random number generator | - | Yes